## To-do list
To-do list |  |  |  | To be completed by: | Name
|  |  |  | Deadline: | Date
Done? | Mechanial | Due By | Notes
Check Types of Systems
Check locations of systems (AC, Heat, Water heater)
Check if boiler pipes are insulated
Check Duct location (interior, exterior) and insulation
Done? | Cooling System | Due By | Notes
Type of system
Location of the system
Done? | Heating System | Due By | Notes
Type of system
Type of fuel system
How many space heaters are used in the building
Check furnace efficiency label
Check last date filter was changed
Check filter size
How often is the filter changed
Who is responsible for changing the filter?
Done? | Water Heater | Due By | Notes
Location of water heater
Check if pipe from water heater is insulated
Check temperatures of water close to and far from heater
Is the maximum water temperature too hot for use
Done? | Air Vents / Baseboards | Due By | Notes
Are the vents used to control the air flow volume
Check if vents or baseboards are obstructed
Check if vents are clean
Done? | Lighting | Due By | Notes
Total number of lights
Dominant type of light
Wattage used by each light
Are lights turned off when not in use?
How many lights are left on during off hours?
Are light fixtures clean?
Done? | Thermostat | Due By | Notes
Type of thermostat
Recorded temperature during the time of visit
When and how often is temperature setting changed?
Do the building occupants know how to use the thermostat
What are the preferred temperatures for the day and night
What are the preferred temperatures for winter and summer
Are there often disagreements over the thermostat setting
Is thermostat turned down or off when occupants are away
Done? | Drafts and Leaks | Due By | Notes
Which rooms are hardest to heat?
Note drafty doors, windows, and fireplaces
Note drafty plumbing penetrations, ducts, vents, fans, outlets
Done? | Insulation | Due By | Notes
What type of insulation is in the walls and roof?
are there major holes in the insulation placement?
Does any insulation need replacement?
Done? | Blower Door Test | Due By | Notes
Document air leakages with thermal camera or smoke pencil
record infiltration rate number
fix notable leaks with weather stripping, caulk, or insulation
Done? | Windows | Due By | Notes
What are the dominant types of windows?
What are the dominant types of frames in the building?
Are windows left open to compensate for heating or cooling
Which rooms feel the draftiest?
Is weather stripping used?
Are the windows locked when they are closed?
Are any of the windows damaged severely?
Done? | Doors | Due By | Notes
What are the dominant types of doors in the building
What are the dominant types of frames in the building
Which rooms feel the draftiest
Is weather stripping used
Are any of the doors damaged
Done? | Water Use | Due By | Notes
What utilities are using water (faucets, dishwashers, toilets)
Are faucet aeratos used?
Do any of the toilets leak/run constantly?
What is the type, size, and flush rate of each toilet?
What is the water flow of the other restroom devices?
Done? | Refrigerator / Freezer | Due By | Notes
What brand/model of refrigerator, and how many kW it takes
Where is the freezer located on it (top mount or side by side)
Does it have an ice/water dispensor on the door?
What is the temp of both the refrigerator and freezer?
Are the gaskets on the refrigerator and freezer tight?
Is it an EPA Energy Star appliance?
Done? | Electronics | Due By | Notes
List types of electronic used and how many of each
Which are left on overnight?
which were on during visit?
Are computers set to sleep or turned off overnight?
Are power strips used?
Are power strips unplugged if not in use?
Done? | Other Damages | Due By | Notes
Chipped Paint
Holes in walls or ceiling
Broken or missing light bulbs
Broken or missing windows or doors
Rust or other corrosion
Broken, chipped, or rotting millwork