## To-do list
Assessment Checklist |  |  | To be completed by: | Team ________
|  |  | Deadline: | _______
Done? | Lighting | Notes
Check if outdoor lights are functional
Note type of outdoor light
Are there any areas that need more light for safety?
Are lights turned off when not in use?
What lights are left on overnight?
Are light fixtures clean? Missing shades? Or broken?
Are there any incandescent bulbs that require CFL replacement?
Done? | Windows and Doors | Notes
Use thermal camera on windows and doors
Note on blueprints areas in need of weather stripping
Done? | Water | Notes
Check if faucet aerators are installed, note where they are not
Check if any toilets leak or run constantly
Check if boiler pipes are insulated
Done? | Refridgerator/Freezer | Notes
Check brand/model of refrigerator, and Kw it takes
Is the freezer a top mount or side-by-side?
Does freezer have an ice/water dispenser on door?
Note temperature of fridge and freezer
check if gaskets are tight
Is it an EPA energy Star appliance?
Are any mini-fridges used? Note number
Do any have an interior mounted freezer?
Note cubic feet of mini fridges
Done? | Electronics | Notes
Note electronics used, and the number of each type
Which electronics are left on, or in sleep mode overnight?
Are they unplugged when not in use?
Note if power strips are used
Are power strips unplugged when not in use?
Use Kill-A-Watt meter to determine energy usage of electronics
Check for space heaters, and note locations
Done? | Air Ducts and Air System | Notes
Check if air vents are obstructed
Note if vents are clean
Check if filters has been changed
Find out its schedule of replacement, and who is responsible